## Batten Version
Notes to Measurers:
1. Areas shaded in grey are for use of measurers as required to measure the true area of the sail
2. Areas NOT shaded in grey should not be changed without the permission of IMCA
Calculations
PART 3 – Sail Measurement | [8 empty] | Area Calculation [Do not edit] |  |  |  | Area = sqrt(s*(s-a)*(s-b)*(s-c))
[10 empty] | S | A |  | where s=(a+b+c)/2 is the semi-perimeter.
Sail number: |  |  | Owner: | [5 empty] | Area 1a | 2935 | 1.3897 | m2
[9 empty] | Area 2a | 2617 | 0.91561 | m2
Sail Serial Number: |  |  | Email: | [5 empty] | Area 3a | 2406 | 0.78921 | m2
[9 empty] | Area 4a | 2140.5 | 0.65591 | m2
Rule No | Item No | Measurement |  |  |  | Actual | Limit |  | Area 5a | 1792 | 0.48147 | m2
9.1 | 1 | Sail Area |  |  |  | 8.25 | 8.25 m2 |  | Area 6a | 1219 | 0.053521 | m2
9.2 | 2 | Sail extent from throat point |  |  |  | 5100 | 5185 mm |  | Area 7 | 1356.5 | 0.26082 | m2
9.6 | 3 | Head angle |  |  |  | 109.654 | 110o |  | Area 1b | 2694.5 | 0.93466 | m2
5.3 | 4 | Sail numbers (Comply Y/N) |  |  |  | Y | 300mm, 60mm Gap |  | Area 2b | 2526.5 | 0.83259 | m2
[9 empty] | Area 3b | 2284.5 | 0.69972 | m2
|  |  | Measurements: (mm) |  |  | Calculations: |  |  | Area 4b | 2006 | 0.58326 | m2
|  |  | Foot length |  | 2253 | Total luff length |  | 5168 | Area 5b | 1633 | 0.40188 | m2
|  |  | Batten lengths | 1 | 2165 | Area by triangles |  | 8.3203 | Area 6b | 1467 | 0.32191 | m2
|  |  |  | 2 | 2007 | Foot round area | 1 | 0
|  |  |  | 3 | 1779 | Head round area |  | 0
|  |  |  | 4 | 1492 | Leach round area |  | 0
|  |  |  | 5 | 1189 | Mast area |  | 0.000731 | Foot area: | 2/3 Foot * Fr | 0 | m2
|  |  |  | 6 | 1221 | Area corrections |  | -0.072277 | Head round: | 2/3 Head*H | 0 | m2
|  |  | Luff Sections | 1 | 1257 | Total area |  | 8.2487
|  |  |  | 2 | 854 |  |  |  | Leach Round | (Leach 6) | 0 | m2
|  |  |  | 3 | 804
|  |  |  | 4 | 766 |  |  |  | Mast area: |  | 0.000731 | m2 | (Mast diameter x (5185 - Luff length)
|  |  |  | 5 | 692
|  |  |  | 6 | 100 |  |  |  | Area Corrections - Measurers Working Area - for unsual shapes or rounds
|  |  |  | 7 | 695 |  |  |  | (any unsual shapes/rounds/hollows measured on the sail may be added/subtracted here - total area in m2 must be added under"Area corrections area" and explanation added in the comments section)
|  |  | Leach Sections | 1 | 864
|  |  |  | 2 | 831 |  |  |  | Negative Triangles :
|  |  |  | 3 | 789 |  |  |  | Item | Side 1 | Side2 | Side 3 | Semi-perimeter | Area
|  |  |  | 4 | 784 |  |  |  |  | 'a' | 'b' | 'c' | S | A
|  |  |  | 5 | 677 |  |  |  | 1 | 1915 | 1055 | 866 | 1918 | -0.072277
|  |  |  | 6 | 564 |  |  |  | 2 | 0 | 0 | 0 | 0 | 0
|  |  | Diagonals | 1 | 2360 |  |  |  | 3 | 0 | 0 | 0 | 0 | 0
|  |  |  | 2 | 2215 |  |  |  | 4 | 0 | 0 | 0 | 0 | 0
|  |  |  | 3 | 2001 |  |  |  | 5 | 0 | 0 | 0 | 0 | 0
|  |  |  | 4 | 1736
|  |  |  | 5 | 1400 |  |  |  | Total Negative triangles |  | -0.072277 | m2
|  |  |  | 6 | 1149
| 791 |  | Head length | H | 797 |  |  |  | Positive Triangles :
|  |  | Head round | Hr | 0 |  |  |  | Item | Side 1 | Side2 | Side 3 | Semi-perimeter | Area | Notes
|  |  | Foot round | Fr | 0 |  |  |  |  | 'a' | 'b' | 'c' | S | A
|  |  | Leach round | Lr | 0 |  | Measurement Plot |  | 1 | 0 | 0 | 0 | 0 | 0
|  |  | Mast chord | Mc | 43 |  |  |  | 2 | 0 | 0 | 0 | 0 | 0
[9 empty] | 3 | 0 | 0 | 0 | 0 | 0
[9 empty] | 4 | 0 | 0 | 0 | 0 | 0
Measurers Declaration | [8 empty] | 5 | 0 | 0 | 0 | 0 | 0
I certify that I have measured this International Moth sail, that the particulars of this form are correct, and that to the best of my knowledge the sail complies with the rules and restrictions of the International Moth class at present in force. Comments on unusual features and/or the measurement process followed are listed below.
[9 empty] | Total Negative triangles |  | 0 | m2
[9 empty] | Sail Section Description |  | Area Calc. |  | Notes
Measurers Name: |  |  |  | Date: | [7 empty] | m2
m2
Measurers Signature: | [11 empty] | m2
m2
Measurers Comments: | [11 empty] | m2
[7 empty] | Stamp of Measurer |  | Total extra area |  | -0.072277 | m2
a
b
c
International Moth Class
Measurement Form and Certificate
Foot
Batten 1
Luff 3
Luff 2
Luff 1
Batten 2
Batten 3
Batten 4
Batten 5
Batten 6
Head
Luff 4
Luff 5
Luff 6
Luff 7
Leach 1
Leach 2
Leach 3
Leach 4
Leach 5
Leach 6
D 1
D 2
D 3
D 4
D 5
D 6

## PlotCalc
Area |  | 7 | Cartesian
Head | c = | 797
Batten 6 | b = | 1221 | 327.5853
Luff 7 | a = | 695
Head-Luff 7 | B = | 109.654
Batten 6-Head | A = | 32.4147
Batten 6-Luff 7 | C = | 37.9312
Area |  | 6b |  | Area |  | 6a
D6 | c = | 1149 | 174.9025 | D6 | c = | 1149
Batten 6 | b = | 1221 |  | Batten 5 | b = | 1189 | 350.4086
Leach 6 | a = | 564 |  | Luff 6 | a = | 100
D6-Leach 6 | B = | 83.4672 |  | D6-Luff 6 | B = | 111.312
Batten 6-D6 | A = | 27.3173 |  | Batten 5-D6 | A = | 4.4939
Batten 6-Leach 6 | C = | 69.2155 |  | Batten 5-Luff 6 | C = | 64.1941
Area |  | 5b |  | Area |  | 5a
D5 | c = | 1400 | 199.2803 | D5 | c = | 1400
Batten 5 | b = | 1189 |  | Batten 4 | b = | 1492 | 351.8285
Leach 5 | a = | 677 |  | Luff 5 | a = | 692
D5-Leach 5 | B = | 64.26 |  | D5-Luff 5 | B = | 83.6947
Batten 5-D5 | A = | 28.8717 |  | Batten 4-D5 | A = | 27.4517
Batten 5-Leach 5 | C = | 86.8683 |  | Batten 4-Luff 5 | C = | 68.8536
Area |  | 4b |  | Area |  | 4a
D4 | c = | 1736 | 198.5964 | D4 | c = | 1736
Batten 4 | b = | 1492 |  | Batten 3 | b = | 1779 | 353.4607
Leach 4 | a = | 784 |  | Luff 4 | a = | 766
D4-Leach 4 | B = | 67.4724 |  | D4-Luff 4 | B = | 80.573
Batten 4-D4 | A = | 26.7679 |  | Batten 3-D4 | A = | 25.1357
Batten 4-Leach 4 | C = | 85.7598 |  | Batten 3-Luff 4 | C = | 74.2913
Area |  | 3b |  | Area |  | 3a
D3 | c = | 2001 | 196.6099 | D3 | c = | 2001
Batten 3 | b = | 1779 |  | Batten 2 | b = | 2007 | 353.4666
Leach 3 | a = | 789 |  | Luff 3 | a = | 804
D3-Leach 3 | B = | 71.2768 |  | D3-Luff 3 | B = | 78.8472
Batten 3-D3 | A = | 23.1492 |  | Batten 2-D3 | A = | 23.1433
Batten 3-Leach 3 | C = | 85.574 |  | Batten 2-Luff 3 | C = | 78.0094
Area |  | 2b |  | Area |  | 2a
D2 | c = | 2215 | 195.4646 | D2 | c = | 2215
Batten 2 | b = | 2007 |  | Batten 1 | b = | 2165 | 353.0154
Leach 2 | a = | 831 |  | Luff 2 | a = | 854
D2-Leach 2 | B = | 71.2263 |  | D2-Luff 2 | B = | 75.4832
Batten 2-D2 | A = | 21.9981 |  | Batten 1-D2 | A = | 22.4492
Batten 2-Leach 2 | C = | 86.7757 |  | Batten 1-Luff 2 | C = | 82.0676
Area |  | 1b |  | Area |  | 1a
D1 | c = | 2360 | 194.476 | D1 | c = | 2360
Batten 1 | b = | 2165 |  | Foot | b = | 2253 | 342.96
Leach 1 | a = | 864 |  | Luff 1 | a = | 1257
D1-Leach 1 | B = | 70.6209 |  | D1-Luff 1 | B = | 69.5428
Batten 1-D1 | A = | 21.4605 |  | Foot-D1 | A = | 31.516
Batten 1-Leach 1 | C = | 87.9185 |  | Foot-Luff 1 | C = | 78.9412
|  | x | y
Foot |  | -1655.3726 | -4425.2534
|  | 498.7213 | -5085.4721
Batten 1 | 1 | -1519.2299 | -3572.047
|  | 629.7035 | -3835.3151
Batten 2 | 2 | -1378.3891 | -2753.069
|  | 615.5766 | -2981.4319
Batten 3 | 3 | -1228.3099 | -1978.4741
|  | 539.1157 | -2181.0759
Batten 4 | 4 | -1059.8011 | -1212.7975
|  | 417.0508 | -1424.8642
Batten 5 | 5 | -910.6997 | -552.4205
|  | 261.6794 | -750.5322
Batten 6 | 6 | -797 | 0
|  | 233.756 | -654.5099
Luff 1 | 1 | 629.7035 | -3835.3151
|  | 498.7213 | -5085.4721
Luff 2 | 2 | 615.5766 | -2981.4319
|  | 629.7035 | -3835.3151
Luff 3 | 3 | 539.1157 | -2181.0759
|  | 615.5766 | -2981.4319
Luff 4 | 4 | 417.0508 | -1424.8642
|  | 539.1157 | -2181.0759
Luff 5 | 5 | 261.6794 | -750.5322
|  | 417.0508 | -1424.8642
Luff 6 | 6 | 233.756 | -654.5099
|  | 261.6794 | -750.5322
Luff 7 | 7 | 0 | 0
|  | 233.756 | -654.5099
Leach 1 | 1 | -1519.2299 | -3572.047
|  | -1655.3726 | -4425.2534
Leach 2 | 2 | -1378.3891 | -2753.069
|  | -1519.2299 | -3572.047
Leach 3 | 3 | -1228.3099 | -1978.4741
|  | -1378.3891 | -2753.069
Leach 4 | 4 | -1059.8011 | -1212.7975
|  | -1228.3099 | -1978.4741
Leach 5 |  | -910.6997 | -552.4205
|  | -1059.8011 | -1212.7975
Leach 6 | 6 | -797 | 0
|  | -910.6997 | -552.4205
D 1 | 1 | 629.7035 | -3835.3151
|  | -1655.3726 | -4425.2534
D 2 | 2 | 615.5766 | -2981.4319
|  | -1519.2299 | -3572.047
D 3 | 3 | 539.1157 | -2181.0759
|  | -1378.3891 | -2753.069
D 4 | 4 | 417.0508 | -1424.8642
|  | -1228.3099 | -1978.4741
D 5 | 5 | 261.6794 | -750.5322
|  | -1059.8011 | -1212.7975
D 6 | 6 | 233.756 | -654.5099
|  | -910.6997 | -552.4205
Head |  | 0 | 0
|  | -797 | 0